## Sheet1
Ordered	Name	Qty	Notes
Yes	Left PCB	1	Order using files in kicad/left/gerber_to_order
Yes	Right PCB	1	Order using files in kicad/right/gerber_to_order
Yes	Thumb cluster PCB	2	Order using files in kicad/thumb-cluster/gerber_to_order
Yes	Thumbstick Breakout PCB	0-2	Order using files in kicad/thumbstick-breakout/gerber_to_order
Yes	PMW3389 Motion Sensor	0-2	https://www.tindie.com/products/citizenjoe/pmw3389-motion-sensor/
y	1/4-20 8mm OD 6mm height Knurled Insert Nut	2	For camera mounts https://www.aliexpress.com/item/1005005225137961.html
Yes	Smallrig clamp and ball mount	2	https://www.amazon.com.au/SmallRig-Ballhead-Multi-Function-Adapter-Ronin-M/dp/B08C2W7SK6/
Yes	M3 knurled insert nuts 6mm length 4.2 OD	2	For thumb cluster mount
y	m3*6 screws	2	For thumb cluster mount
y	M2 knurled insert nuts 3mm length 3.5mm OD	36	24 for cases and 12 for switch caps https://www.aliexpress.com/item/1005003582355741.html
y	M2*5 screw	12	for switch caps
y	M2*5 screw	8	for base pcb
y	M2*6 screw	16	for thumb cluster cases
	trackball screw?
y	1N4148 SOD-123 Diodes	60
y	5 pin FFC connector Amphenol IIC 59453-051110ECHLF	0-2	For joystick https://www.digikey.com.au/en/products/detail/amphenol-cs-fci/59453-051110ECHLF/4272135
y	5 pin FFC cable type-A 0.5 pitch 10cm length	0-2	For joystick https://www.aliexpress.com/item/1005006274471212.html
y	8 pin FFC connector Amphenol IIC 59453-081110EDHLF	2	For thumb cluster https://www.digikey.com.au/en/products/detail/amphenol-cs-fci/59453-081110EDHLF/4272146
y	8 pin FFC cable type-A 0.5 pitch 10cm length	2	For Thumb cluster https://www.aliexpress.com/item/1005006274471212.html
y	12 pin FFC connector Amphenol IIC 59453-121110ECHLF	0-2	For Cirque Trackpad https://www.digikey.com.au/en/products/detail/amphenol-cs-fci/59453-121110ECHLF/4272151
y	12 pin FFC cable type-A 0.5 pitch 10cm length	0-2	For Cirque trackpad https://www.aliexpress.com/item/1005006274471212.html
y	RP2040-Zero controller with headers 2.5mm height	2
y	Cirque 40mm Trackpads TM040040-2024-302 flat overlay	0-2
y	SKRHADE010 5-way switches	12	https://www.aliexpress.com/item/1005008022179292.html
y	ps5 hall effect joystick	0-2	https://www.aliexpress.com/item/1005006282848536.html
y	HRO TYPE-C-31-M-12 USB C female ports
y	USB-C to USB-C cable	1	To connect halves
y	USB-C to USB-A/C cable	1	To connect to pc
y	Super glue and toothpicks for joystick stems	1
y	X-Ring of thickness 1.78mm and inner diameter 6.75mm	12	https://www.aliexpress.com/item/1005006039394059.html
y	34mm trackball	0-2	https://www.amazon.com.au/Perixx-PERIPRO-303GR-Trackball-Glossy-Compatible/dp/B071NX7Y2J?th=1
y	3mm Si3N4 static bearings	3 per trackball	https://www.aliexpress.com/item/1005007489758993.htm
y	BTU bearings (Veichu VCN310, 7.5mm)	3 per trackball	https://www.aliexpress.com/item/1005003066404497.html